## BP JAN
CLOVER FLAT LANDFILL DISPOSAL AND RECYCLING REPORT
MONTH OF JANUARY 2009
TONS OF INCOMING SOLID WASTE FOR DISPOSAL
PUBLIC |  |  |  | 345.61 | 13.29%
C & D |  |  |  | 754.18 | 29%
UVDS |  |  |  | 1500.62 | 57.71%
TOTAL TONS & % SOLID WASTE DISPOSED |  |  |  | 2600.41
UVR & UVDS RECYCLED
UVDS-Green / Wood residential and commercial curbside carts |  |  |  | 48.54
UVDS C & D Processed Material |  |  |  | 271.95
UVR-Cardboard |  |  |  | 1.1
UVR-Green / Wood / Straw residential and commercial drop boxes |  |  |  | 92.64
UVR Dirt / residential and commercial drop boxes |  |  |  | 72.74
UVR Asphalt / residential and commercial drop boxes |  |  |  | 0
UVR Concrete / residential and commercial drop boxes |  |  |  | 77.29
UVR-Drywall |  |  |  | 0
UVR-Metal |  |  |  | 0
564.26
UVR DROP OFF/BUYBACK RECYCLABLES BREAKDOWN
Freon |  |  |  | 0
Paper |  |  |  | 12.34
Plastic |  |  |  | 4.03
Glass |  |  |  | 36.72
Metal/Aluminum |  |  |  | 0.94
Oil |  |  |  | 1.12
Batteries |  |  |  | 0
CRT/TVs |  |  |  | 4.55
Paint |  |  |  | 1.8
Fluorescent Lamps |  |  |  | 0.4
Switches |  |  |  | 0
61.9
CFL PUBLIC RECYCLED
Green / Wood |  |  |  | 184.94
Pressure Treated Wood |  |  |  | 7.23
Asphalt |  |  |  | 0
Dirt |  |  |  | 0
Concrete |  |  |  | 0
Metals |  |  |  | 15.02
Mixed Material |  |  |  | 144.06
Tires |  |  |  | 2.27
353.52
TOTAL RECYCLED TONS |  |  |  | 917.78
TOTAL TONS RECEIVED BY CFL |  |  |  | 3518.19 | 100%
TOTAL TONS RECYCLED |  |  |  | 917.78 | 26.09%
TOTAL TONS & % SOLID WASTE DISPOSED |  |  |  | 2600.41 | 73.91%
UVDS C & D Processed Material |  |  |  | 1205.76
TONS USED FOR ADC (GROUND) |  |  |  |  | 326.12
CU YD of Clean Green Shipped to UVR |  |  |  |  | 0
CU YD of Clean Green Shipped to Biomas |  |  |  |  | 0
CLOVER FLAT LANDFILL DISPOSAL AND RECYCLING REPORT
MONTH OF JANUARY 2009
TOTAL INCOMING TONS/VEHS PER DAY | TOTAL TONS | UVDS C & D TONS FROM TOTAL | # VEHS PUBLIC | #VEHS UVDS | # VEHS UVR
2009-01-01 | 0 | 0 | 0 | 0 | 0
2009-01-02 | 175.1 | 11.43 | 81 | 24 | 1
2009-01-03 | 12.08 | 2.96 | 90 | 0 | 0
2009-01-04 | 12.01 | 3.43 | 88 | 0 | 0
2009-01-05 | 125.81 | 5.47 | 0 | 16 | 1
2009-01-06 | 156.09 | 25.34 | 91 | 13 | 1
2009-01-07 | 145.97 | 55.04 | 104 | 19 | 0
2009-01-08 | 197.84 | 23.35 | 88 | 21 | 0
2009-01-09 | 150.46 | 36.99 | 119 | 19 | 2
2009-01-10 | 21.57 | 5.9 | 97 | 1 | 0
2009-01-11 | 13.12 | 3.12 | 97 | 0 | 0
2009-01-12 | 195.89 | 10.83 | 0 | 24 | 1
2009-01-13 | 172.45 | 35.16 | 104 | 13 | 1
2009-01-14 | 129.14 | 26.04 | 84 | 17 | 1
2009-01-15 | 158.64 | 46.76 | 98 | 21 | 2
2009-01-16 | 171.02 | 23.79 | 112 | 20 | 2
2009-01-17 | 32.68 | 10.39 | 100 | 1 | 0
2009-01-18 | 15.85 | 9.23 | 106 | 0 | 0
2009-01-19 | 130.57 | 11.03 | 0 | 19 | 1
2009-01-20 | 152.83 | 24.28 | 112 | 13 | 0
2009-01-21 | 209.33 | 33.79 | 93 | 22 | 1
2009-01-22 | 181.36 | 58.99 | 72 | 18 | 1
2009-01-23 | 107.94 | 20.33 | 67 | 17 | 3
2009-01-24 | 24.85 | 8.58 | 83 | 1 | 0
2009-01-25 | 7.65 | 1.84 | 67 | 0 | 0
2009-01-26 | 144.5 | 16.5 | 0 | 20 | 1
2009-01-27 | 177.83 | 76.73 | 105 | 19 | 1
2009-01-28 | 142.34 | 44.76 | 88 | 21 | 0
2009-01-29 | 161.36 | 35.69 | 71 | 19 | 0
2009-01-30 | 171.9 | 78.11 | 120 | 20 | 0
2009-01-31 | 20.01 | 8.32 | 111 | 0 | 8
TOTAL INCOMING TONS | 3518.19 | 754.18 | 2448 | 398 | 28

## BP FEB
CLOVER FLAT LANDFILL DISPOSAL AND RECYCLING REPORT
MONTH OF FEBRUARY 2009
TONS OF INCOMING SOLID WASTE FOR DISPOSAL
PUBLIC |  |  |  | 440.71 | 18.86%
C & D |  |  |  | 569.81 | 24.39%
UVDS |  |  |  | 1325.65 | 56.74%
TOTAL TONS & % SOLID WASTE DISPOSED |  |  |  | 2336.17
UVR & UVDS RECYCLED
UVDS-Green / Wood residential and commercial curbside carts |  |  |  | 29.21
UVDS C & D Processed Material |  |  |  | 304.02
UVR-Cardboard |  |  |  | 6.38
UVR-Green / Wood / Straw residential and commercial drop boxes |  |  |  | 83.35
UVR Dirt / residential and commercial drop boxes |  |  |  | 5.08
UVR Asphalt / residential and commercial drop boxes |  |  |  | 0
UVR Concrete / residential and commercial drop boxes |  |  |  | 87.39
UVR-Drywall |  |  |  | 0
UVR-Metal |  |  |  | 10.05
525.48
UVR DROP OFF/BUYBACK RECYCLABLES BREAKDOWN
Freon |  |  |  | 0.1
Paper |  |  |  | 6.03
Plastic |  |  |  | 2.49
Glass |  |  |  | 27
Metal/Aluminum |  |  |  | 1.76
Oil |  |  |  | 1.12
Batteries |  |  |  | 0
CRT/TVs |  |  |  | 8.46
Paint |  |  |  | 1.8
Switches |  |  |  | 0
48.76
CFL PUBLIC RECYCLED
Green / Wood |  |  |  | 129.66
Pressure Treated Wood |  |  |  | 2.43
Asphalt |  |  |  | 0
Dirt |  |  |  | 0
Concrete |  |  |  | 0
Metals |  |  |  | 0
Mixed Material |  |  |  | 0
Tires |  |  |  | 0
132.09
TOTAL RECYCLED TONS |  |  |  | 657.57
TOTAL TONS RECEIVED BY CFL |  |  |  | 2993.87 | 100%
TOTAL TONS RECYCLED |  |  |  | 657.57 | 21.96%
TOTAL TONS & % SOLID WASTE DISPOSED |  |  |  | 2336.3 | 78.04%
UVDS C & D Processed Material |  |  |  | 1082.94
TONS USED FOR ADC (GROUND) |  |  |  |  | 343.28
CU YD of Clean Green Shipped to UVR |  |  |  |  | 0
CU YD of Clean Green Shipped to Biomas |  |  |  |  | 0
CLOVER FLAT LANDFILL DISPOSAL AND RECYCLING REPORT
MONTH OF FEBRUARY 2009
TOTAL INCOMING TONS/VEHS PER DAY | TOTAL TONS | UVDS C & D TONS FROM TOTAL | # VEHS PUBLIC | #VEHS UVDS | # VEHS UVR
2009-02-01 | 17.3 | 9 | 104 | 0 | 0
2009-02-02 | 165.35 | 32.97 | 3 | 26 | 1
2009-02-03 | 148.86 | 53.09 | 137 | 14 | 1
2009-02-04 | 133.32 | 46.99 | 111 | 16 | 0
2009-02-05 | 143.19 | 31.34 | 68 | 22 | 1
2009-02-06 | 125.2 | 27.99 | 53 | 19 | 0
2009-02-07 | 16.62 | 7.76 | 85 | 0 | 0
2009-02-08 | 12.64 | 4.4 | 78 | 0 | 0
2009-02-09 | 127.01 | 3.89 | 1 | 17 | 1
2009-02-10 | 166.35 | 33.79 | 105 | 16 | 1
2009-02-11 | 134.95 | 11.33 | 62 | 15 | 1
2009-02-12 | 49.93 | 11.65 | 66 | 6 | 0
2009-02-13 | 144.91 | 33.96 | 73 | 18 | 1
2009-02-14 | 25.58 | 9.41 | 66 | 1 | 0
2009-02-15 | 8.92 | 1.12 | 18 | 0 | 0
2009-02-16 | 54.91 | 0 | 0 | 6 | 0
2009-02-17 | 155.43 | 15.96 | 49 | 17 | 0
2009-02-18 | 172.04 | 32.87 | 54 | 17 | 0
2009-02-19 | 169.62 | 40.45 | 92 | 20 | 0
2009-02-20 | 224.53 | 33.96 | 93 | 30 | 4
2009-02-21 | 36.08 | 7.76 | 121 | 1 | 0
2009-02-22 | 2.34 | 0.96 | 16 | 0 | 0
2009-02-23 | 176.2 | 25.07 | 2 | 23 | 0
2009-02-24 | 142.88 | 24.77 | 81 | 13 | 0
2009-02-25 | 120.44 | 14.78 | 79 | 11 | 0
2009-02-26 | 169.4 | 16.34 | 80 | 19 | 1
2009-02-27 | 129.55 | 31.4 | 81 | 18 | 2
2009-02-28 | 20.32 | 6.8 | 106 | 1 | 3
TOTAL INCOMING TONS | 2993.87 | 569.81 | 1884 | 346 | 17